## 报文
序号 | 报文名称 | FrameID | ID类型 | DLC | 周期ms | 超时ms | 发送方 | 接收方 | 规则 | 使能 | 备注
1 | 主控控制 | 0x4090000 | extended | 2 | 0 | 5000 | EMS | BMS | trigger | 1
2 | 绝缘采样 | 0x4090010 | extended | 2 | 0 | 5000 | EMS | BMS | trigger | 1
3 | 启停机 | 0x4090011 | extended | 2 | 0 | 5000 | EMS | BMS | trigger | 1
4 | 告警片段1 | 0x40c0140 | extended | 8 | 1000 | 5000 | BMS | EMS | cycle | 1
5 | 告警片段2 | 0x40c0144 | extended | 8 | 1000 | 5000 | BMS | EMS | cycle | 1
6 | 告警片段3 | 0x40c0148 | extended | 8 | 1000 | 5000 | BMS | EMS | cycle | 1
7 | 告警片段4 | 0x40c014c | extended | 8 | 1000 | 5000 | BMS | EMS | cycle | 1
8 | 告警片段5 | 0x40c0150 | extended | 8 | 1000 | 5000 | BMS | EMS | cycle | 1
9 | 告警片段6 | 0x40c0154 | extended | 8 | 1000 | 5000 | BMS | EMS | cycle | 1
10 | 告警片段7 | 0x40c0158 | extended | 8 | 1000 | 5000 | BMS | EMS | cycle | 1
11 | 告警片段8 | 0x40c015c | extended | 8 | 1000 | 5000 | BMS | EMS | cycle | 1
12 | 告警片段9 | 0x40c0160 | extended | 8 | 1000 | 5000 | BMS | EMS | cycle | 1
13 | 告警片段10 | 0x40c0164 | extended | 8 | 1000 | 5000 | BMS | EMS | cycle | 1
14 | 告警片段11 | 0x40c0168 | extended | 8 | 1000 | 5000 | BMS | EMS | cycle | 1
15 | 告警片段12 | 0x40c016c | extended | 8 | 1000 | 5000 | BMS | EMS | cycle | 1
16 | 告警片段13 | 0x40c0170 | extended | 8 | 1000 | 5000 | BMS | EMS | cycle | 1
17 | 告警片段14 | 0x40c0174 | extended | 8 | 1000 | 5000 | BMS | EMS | cycle | 1
18 | 告警片段15 | 0x40c0178 | extended | 8 | 1000 | 5000 | BMS | EMS | cycle | 1
19 | 告警片段16 | 0x40c017c | extended | 8 | 1000 | 5000 | BMS | EMS | cycle | 1
20 | 系统状态 | 0x40c0080 | extended | 8 | 1000 | 5000 | BMS | EMS | cycle | 1
21 | 常用信息片段 1 | 0x40c0084 | extended | 8 | 1000 | 5000 | BMS | EMS | cycle | 1
22 | 常用信息片段 2 | 0x40c0088 | extended | 8 | 1000 | 5000 | BMS | EMS | cycle | 1
23 | 常用信息片段 3 | 0x40c008C | extended | 8 | 1000 | 5000 | BMS | EMS | cycle | 1
24 | 常用信息片段 4 | 0x40c0090 | extended | 8 | 1000 | 5000 | BMS | EMS | cycle | 1
25 | 常用信息片段 5 | 0x40c0094 | extended | 8 | 1000 | 5000 | BMS | EMS | cycle | 1
26 | 常用信息片段 6 | 0x40c0098 | extended | 8 | 1000 | 5000 | BMS | EMS | cycle | 1
27 | 常用信息片段 7 | 0x40c009C | extended | 8 | 1000 | 5000 | BMS | EMS | cycle | 1
28 | 常用信息片段 8 | 0x40c00A0 | extended | 8 | 1000 | 5000 | BMS | EMS | cycle | 1
29 | 常用信息片段 9 | 0x40c00A8 | extended | 8 | 1000 | 5000 | BMS | EMS | cycle | 1
30 | 常用信息片段 10 | 0x40c00AC | extended | 8 | 1000 | 5000 | BMS | EMS | cycle | 1
31 | 常用信息片段 11 | 0x40c00B0 | extended | 8 | 1000 | 5000 | BMS | EMS | cycle | 1
32 | 常用信息片段 12 | 0x40c00B4 | extended | 8 | 1000 | 5000 | BMS | EMS | cycle | 1
33 | 常用信息片段 13 | 0x40c00B8 | extended | 8 | 1000 | 5000 | BMS | EMS | cycle | 1
34 | 通用信息 1 | 0x40C00C0 | extended | 8 | 1000 | 5000 | BMS | EMS | cycle | 1
35 | 通用信息 2 | 0x40C00C8 | extended | 8 | 1000 | 5000 | BMS | EMS | cycle | 1
36 | 通用信息 3 | 0x40C00CC | extended | 8 | 1000 | 5000 | BMS | EMS | cycle | 1
37 | 通用信息 4 | 0x40C00F0 | extended | 8 | 1000 | 5000 | BMS | EMS | cycle | 1
38 | 通用信息 5 | 0x40C00F4 | extended | 8 | 1000 | 5000 | BMS | EMS | cycle | 1
39 | 故障信息 1 | 0x40C0103 | extended | 8 | 1000 | 5000 | BMS | EMS | cycle | 1
40 | 故障信息 2 | 0x40C010F | extended | 8 | 1000 | 5000 | BMS | EMS | cycle | 1
41 | 故障信息 3 | 0x40C0113 | extended | 8 | 1000 | 5000 | BMS | EMS | cycle | 1
42 | 故障信息 4 | 0x40C0117 | extended | 8 | 1000 | 5000 | BMS | EMS | cycle | 1
43 | 故障信息 5 | 0x40C011B | extended | 8 | 1000 | 5000 | BMS | EMS | cycle | 1
44 | 故障信息 6 | 0x40C011F | extended | 8 | 1000 | 5000 | BMS | EMS | cycle | 1
45 | 故障信息 7 | 0x40C0133 | extended | 8 | 1000 | 5000 | BMS | EMS | cycle | 1
46 | 故障信息 8 | 0x40C0137 | extended | 8 | 1000 | 5000 | BMS | EMS | cycle | 1
47 | 故障信息 9 | 0x40C013B | extended | 8 | 1000 | 5000 | BMS | EMS | cycle | 1
48 | 故障信息 10 | 0x40C013F | extended | 8 | 1000 | 5000 | BMS | EMS | cycle | 1
49 | 故障信息 11 | 0x40C0A36 | extended | 8 | 1000 | 5000 | BMS | EMS | cycle | 1
50 | 故障信息 12 | 0x40C0B00 | extended | 8 | 1000 | 5000 | BMS | EMS | cycle | 1
51 | 单体电池温度 | 0x40c0200 | extended | 8 | 1000 | 5000 | BMS | EMS | cycle | 1
52 | 单体电压 | 0x40c0400 | extended | 8 | 1000 | 5000 | BMS | EMS | cycle | 1

## 信号
点号 | 点位名称 | FrameID | 信号名 | StartBit | BitLen | 字节序 | 数据类型 | 缩放 | 偏移 | 单位 | 无效值 | 枚举定义 | 备注 | 键 | 点位名称翻译 | 位定义
1 | 主控控制 | 0x4090000 |  | 7 | 16 | MOTOROLA | U16 | 1 | 0 |  |  | 0 无效¦invalid 1 复位¦reset 21930¦清除系统锁 |  | mainCtl | {"en":"Main control"}
2 | 绝缘采样 | 0x4090010 |  | 7 | 16 | MOTOROLA | U16 | 1 | 0 |  |  |  |  | insulationSamp | {"en":"Insulation sampling"}
3 | 启停机 | 0x4090011 |  | 7 | 16 | MOTOROLA | U16 | 1 | 0 |  |  | 1 启动¦start 2 下电¦stop |  | startStop | {"en":"Start stop"}
4 | 预上电阶段 | 0x40c0080 |  | 7 | 16 | MOTOROLA | U16 | 1 | 0 |  |  | 0 断网¦disconnected 1 启动并网¦start 2 并网中¦connecting 3 并网成功¦connected 4 并网失败¦connection fail |  | prePowerOnStage | {"en":"Pre power on stage"}
5 | 运行状态 | 0x40c0080 |  | 23 | 16 | MOTOROLA | U16 | 1 | 0 |  |  | 0 正常¦normal 1 禁充¦no charge 2 禁放¦no discharge 3 待机¦standby 4 停机¦stop |  | operatingSt | {"en":"Operating status"}
6 | 单体累加和总压 | 0x40c0084 |  | 39 | 16 | MOTOROLA | U16 | 0.1 | 0 | V |  |  |  | cellAccumAndTotalPressure | {"en":"Individual accumulation and total pressure"}
7 | 采集总压与累加总压差 | 0x40c0084 |  | 55 | 16 | MOTOROLA | U16 | 0.1 | 0 | V |  |  |  | collectTotalPressureAndAccumDiff | {"en":"Collect total pressure and accumulate total pressure difference"}
8 | 预充总压 | 0x40c0088 |  | 7 | 16 | MOTOROLA | U16 | 0.1 | 0 | V |  |  |  | preChargeTotalPressure | {"en":"Pre charge total pressure"}
9 | 单体最高电压 | 0x40c0088 |  | 23 | 16 | MOTOROLA | U16 | 0.001 | 0 | V |  |  |  | maxVPerUnit | {"en":"Maximum voltage per unit"}
10 | 单体最高电压编号 | 0x40c0088 |  | 39 | 16 | MOTOROLA | U16 | 1 | 0 |  |  |  |  | maxVCodeOfCell | {"en":"Maximum voltage code of individual unit"}
11 | 最高单体所在从控号 | 0x40c0088 |  | 55 | 16 | MOTOROLA | U16 | 1 | 0 |  |  |  |  | highestUnitCtlNo | {"en":"The highest unit is located under the control number"}
12 | 最高单体在从控中的单体编号 | 0x40c008C |  | 7 | 16 | MOTOROLA | U16 | 1 | 0 |  |  |  |  | highestCellNoInCtlSys | {"en":"The highest monomer number in the control system"}
13 | 单体最低电压 | 0x40c008C |  | 23 | 16 | MOTOROLA | U16 | 0.001 | 0 | V |  |  |  | minVPerUnit | {"en":"Minimum voltage per unit"}
14 | 单体最低电压编号 | 0x40c008C |  | 39 | 16 | MOTOROLA | U16 | 1 | 0 |  |  |  |  | minVCodeOfCell | {"en":"Minimum voltage code of individual unit"}
15 | 最低单体所在从控编号 | 0x40c008C |  | 55 | 16 | MOTOROLA | U16 | 1 | 0 |  |  |  |  | lowestUnitCtlNo | {"en":"Control number of the lowest unit location"}
16 | 最低单体在从控中的单体编号 | 0x40c0090 |  | 7 | 16 | MOTOROLA | U16 | 1 | 0 |  |  |  |  | lowestCellNoInCtlSys | {"en":"The lowest monomer number in the control system"}
17 | 最高最低单体压差 | 0x40c0090 |  | 23 | 16 | MOTOROLA | U16 | 0.001 | 0 | V |  |  |  | maxAndMinCellPressureDiff | {"en":"Maximum and minimum individual pressure difference"}
18 | 单体平均电压 | 0x40c0090 |  | 39 | 16 | MOTOROLA | U16 | 0.001 | 0 | V |  |  |  | avgVPerUnit | {"en":"Average voltage per unit"}
19 | 电池最高温度 | 0x40c0090 |  | 55 | 16 | MOTOROLA | I16 | 0.1 | 0 | ℃ |  |  |  | maxTOfBattery | {"en":"Maximum temperature of battery"}
20 | 电池最高温度编号 | 0x40c0094 |  | 7 | 16 | MOTOROLA | U16 | 1 | 0 |  |  |  |  | maxTCodeOfBattery | {"en":"Maximum temperature code of battery"}
21 | 最高温度所在从控编号 | 0x40c0094 |  | 23 | 16 | MOTOROLA | U16 | 1 | 0 |  |  |  |  | highestTCtlNo | {"en":"Control number where the highest temperature is located"}
22 | 最高温度在从控中的温度编号 | 0x40c0094 |  | 39 | 16 | MOTOROLA | U16 | 1 | 0 |  |  |  |  | highestTNoInCtlSys | {"en":"The temperature number of the highest temperature in the control system"}
23 | 电池最低温度 | 0x40c0094 |  | 55 | 16 | MOTOROLA | I16 | 0.1 | 0 | ℃ |  |  |  | minTOfBattery | {"en":"Minimum temperature of battery"}
24 | 电池最低温度编号 | 0x40c0098 |  | 7 | 16 | MOTOROLA | U16 | 1 | 0 |  |  |  |  | batteryMinTCode | {"en":"Battery minimum temperature code"}
25 | 最低温度所在从控编号 | 0x40c0098 |  | 23 | 16 | MOTOROLA | U16 | 1 | 0 |  |  |  |  | lowestTCtlNo | {"en":"Control number where the lowest temperature is located"}
26 | 最低温度在从控中的温度编号 | 0x40c0098 |  | 39 | 16 | MOTOROLA | U16 | 1 | 0 |  |  |  |  | lowestTNoInCtlSys | {"en":"The temperature number of the lowest temperature in the control system"}
27 | 平均温度 | 0x40c0098 |  | 55 | 16 | MOTOROLA | I16 | 0.1 | 0 | ℃ |  |  |  | avgT | {"en":"average temperature"}
28 | 最大极柱温度 | 0x40c009C |  | 7 | 16 | MOTOROLA | I16 | 0.1 | 0 | ℃ |  |  |  | maxPoleT | {"en":"Maximum pole temperature"}
29 | 最大极柱温度编号 | 0x40c009C |  | 23 | 16 | MOTOROLA | U16 | 1 | 0 |  |  |  |  | maxPoleTNo | {"en":"Maximum Pole Temperature Number"}
30 | 最大可接受充电电流 | 0x40c009C |  | 39 | 16 | MOTOROLA | U16 | 0.1 | 0 | A |  |  |  | maxAcceptableChgI | {"en":"Maximum acceptable charging current"}
31 | 最大可接受放电电流 | 0x40c009C |  | 55 | 16 | MOTOROLA | U16 | 0.1 | 0 | A |  |  |  | maxAcceptableDischgI | {"en":"Maximum acceptable discharge current"}
32 | 显示SOC | 0x40c00A0 |  | 7 | 16 | MOTOROLA | U16 | 0.1 | 0 | % |  |  |  | displaySoc | {"en":"Display SOC"}
33 | SOH | 0x40c00A0 |  | 23 | 16 | MOTOROLA | U16 | 0.1 | 0 | % |  |  |  | soh | {"en":"SOH"}
34 | 充放电状态 | 0x40c00A8 |  | 7 | 16 | MOTOROLA | U16 | 1 | 0 |  |  | 0 静置¦stand 1 放电¦discharge 2 充电¦charge |  | stateOfChargeAndDischarge | {"en":"State of Charge and Discharge"}
35 | 充满放空标志 | 0x40c00AC |  | 55 | 16 | MOTOROLA | U16 | 1 | 0 |  |  | 0 充满¦full 2 放空¦empty |  | fullOfEmptySigns | {"en":"Full of empty signs"}
36 | 可充电量 | 0x40c00B0 |  | 55 | 16 | MOTOROLA | U16 | 1 | 0 | kWh |  |  |  | rechargeableCap | {"en":"Rechargeable capacity"}
37 | 可放电量 | 0x40c00B4 |  | 7 | 16 | MOTOROLA | U16 | 1 | 0 | kWh |  |  |  | dischargeCap | {"en":"discharge capacity"}
38 | 最近一次充电量 | 0x40c00B4 |  | 23 | 16 | MOTOROLA | U16 | 1 | 0 | kWh |  |  |  | lastChargeAmount | {"en":"Last charge amount"}
39 | 最近一次放电量 | 0x40c00B4 |  | 39 | 16 | MOTOROLA | U16 | 1 | 0 | kWh |  |  |  | latestDischargeAmount | {"en":"Latest discharge amount"}
40 | 累计充电电量高 16 位 | 0x40c00B4 |  | 55 | 16 | MOTOROLA | U16 | 1 | 0 | kWh |  |  |  | accumChgCapHigh16 | {"en":"Accumulated charging capacity is 16 digits high"}
41 | 累计充电电量低 16 位 | 0x40c00B8 |  | 7 | 16 | MOTOROLA | U16 | 1 | 0 | kWh |  |  |  | accumChgPwrLow16 | {"en":"Accumulated charging power is 16 digits low"}
42 | 累计放电电量高 16 位 | 0x40c00B8 |  | 23 | 16 | MOTOROLA | U16 | 1 | 0 | kWh |  |  |  | accumDischgCapHigh16 | {"en":"Accumulated discharge capacity is 16 digits high"}
43 | 累计放电电量低 16 位 | 0x40c00B8 |  | 39 | 16 | MOTOROLA | U16 | 1 | 0 | kWh |  |  |  | accumDischgPwrLow16 | {"en":"Accumulated discharge power is 16 digits low"}
44 | 电池总电压 | 0x40C00C0 |  | 7 | 16 | MOTOROLA | U16 | 0.1 | 0 | V |  |  |  | totalBatteryV | {"en":"Total battery voltage"}
45 | 负载电压 | 0x40C00C0 |  | 23 | 16 | MOTOROLA | U16 | 0.1 | 0 | V |  |  |  | loadV | {"en":"load voltage"}
46 | 总电流 | 0x40C00C8 |  | 7 | 16 | MOTOROLA | I16 | 0.1 | 0 | A |  |  |  | totalI | {"en":"total current"}
47 | 绝缘阻值 | 0x40C00C8 |  | 55 | 16 | MOTOROLA | U16 | 1 | 0 | kΩ |  |  |  | insulationR | {"en":"Insulation resistance"}
48 | 正端绝缘阻值 | 0x40C00CC |  | 7 | 16 | MOTOROLA | U16 | 1 | 0 | kΩ |  |  |  | posEndInsulationR | {"en":"Positive end insulation resistance value"}
49 | 负端绝缘阻值 | 0x40C00CC |  | 23 | 16 | MOTOROLA | U16 | 1 | 0 | kΩ |  |  |  | negTerminalInsulationR | {"en":"Negative terminal insulation resistance value"}
50 | 高压箱温度 1 | 0x40C00F0 |  | 55 | 16 | MOTOROLA | I16 | 0.1 | 0 | °C |  |  |  | highPressureBoxT1 | {"en":"High pressure box temperature 1"}
51 | 高压箱温度 2 | 0x40C00F4 |  | 7 | 16 | MOTOROLA | I16 | 0.1 | 0 | °C |  |  |  | highPressureBoxT2 | {"en":"High pressure box temperature 2"}
52 | 高压箱温度 3 | 0x40C00F4 |  | 23 | 16 | MOTOROLA | I16 | 0.1 | 0 | °C |  |  |  | highPressureBoxT3 | {"en":"High pressure box temperature 3"}
53 | 高压箱温度 4 | 0x40C00F4 |  | 39 | 16 | MOTOROLA | I16 | 0.1 | 0 | °C |  |  |  | highPressureBoxT4 | {"en":"High pressure box temperature 4"}
100 | 其他报警信息 | 0x40C0103 |  | 7 | 16 | MOTOROLA | U16 | 1 | 0 |  |  |  |  | otherAlmInfo | {"en":"Other alarm information"} | 从控概要故障 ¦ Slave Controller Summary Fault¦2 NTC 故障 ¦ NTC Fault¦2 接触器粘连状态 ¦ Contactor Stuck State¦2 内网通信故障 ¦ Internal Network Communication Fault¦2 EEPROM 故障 ¦ EEPROM Fault¦2 电流传感器故障 ¦ Current Sensor Fault¦2 绝缘检测故障 ¦ Insulation Detection Fault¦2 BAU 通信故障 ¦ BAU Communication Fault¦2 隔离开关状态 ¦ Isolating Switch State¦2 熔断器故障 ¦ Fuse Fault¦2 主控初始化故障 ¦ Main Controller Initialization Fault¦2 功能安全告警 ¦ Functional Safety Alarm¦2 高压箱温度故障 ¦ High Voltage Box Temperature Fault¦2 充放电回路异常 ¦ Charge-Discharge Circuit Abnormality¦2 主控硬件故障 ¦ Main Controller Hardware Fault¦2 预留 ¦ Reserved¦0
101 | Rack 接触器状态 | 0x40C0103 |  | 23 | 16 | MOTOROLA | U16 | 1 | 0 |  |  |  |  | rackContactorSt | {"en":"Rack contactor status"} | 主接触器状态 ¦ Main Contactor State¦0 预充接触器状态 ¦ Pre-charge Contactor State¦0 预留 ¦ Reserved¦0 预留 ¦ Reserved¦0 直流断路器状态 ¦ DC Circuit Breaker State¦0 预留 ¦ Reserved¦0 预留 ¦ Reserved¦0 预留 ¦ Reserved¦0 预留 ¦ Reserved¦0 预留 ¦ Reserved¦0 预留 ¦ Reserved¦0 预留 ¦ Reserved¦0 预留 ¦ Reserved¦0 预留 ¦ Reserved¦0 预留 ¦ Reserved¦0 预留 ¦ Reserved¦0
102 | 主控EEP故障状态 | 0x40C010F |  | 23 | 16 | MOTOROLA | U16 | 1 | 0 |  |  |  |  | mainCtlEepFltSt | {"en":"Main control EEP fault status"} | I2C 读错误 ¦ I2C Read Error¦2 I2C 写错误 ¦ I2C Write Error¦2 EEPROM 故障 ¦ EEPROM Fault¦2 预留 ¦ Reserved¦0 32K¦32K¦2 预留 ¦ Reserved¦0 预留 ¦ Reserved¦0 预留 ¦ Reserved¦0 预留 ¦ Reserved¦0 预留 ¦ Reserved¦0 预留 ¦ Reserved¦0 预留 ¦ Reserved¦0 预留 ¦ Reserved¦0 预留 ¦ Reserved¦0 预留 ¦ Reserved¦0 预留 ¦ Reserved¦0
103 | 从控详细故障报警 | 0x40C0113 |  | 39 | 16 | MOTOROLA | U16 | 1 | 0 |  |  |  |  | ctlDetailedFltAlm | {"en":"Control detailed fault alarm"} | 从控初始化故障 ¦ Slave Controller Initialization Fault¦2 采样线故障 ¦ Sampling Line Fault¦2 连接线故障 ¦ Connection Line Fault¦2 采样芯片故障 ¦ Sampling Chip Fault¦2 电压采样故障 ¦ Voltage Sampling Fault¦2 电池温度采样故障 ¦ Battery Temperature Sampling Fault¦2 温度传感器故障 ¦ Temperature Sensor Fault¦2 接触器故障 ¦ Contactor Fault¦2 EEPROM 故障 ¦ EEPROM Fault¦2 被动均衡故障 ¦ Passive Balancing Fault¦2 被动均衡温度故障 ¦ Passive Balancing Temperature Fault¦2 主动均衡故障 ¦ Active Balancing Fault¦2 主动均衡温度故障 ¦ Active Balancing Temperature Fault¦2 极柱温度故障 ¦ Pole Terminal Temperature Fault¦2 预留 ¦ Reserved¦0 预留 ¦ Reserved¦0
104 | 功能安全告警详细故障 | 0x40C0117 |  | 23 | 16 | MOTOROLA | U16 | 1 | 0 |  |  |  |  | funcSafetyAlmDetailedFlt | {"en":"Functional safety alarm detailed fault"} | 总压差过大 ¦ Total Voltage Difference Too Large¦2 绝缘过低 ¦ Insulation Resistance Too Low¦2 单体电压过大 ¦ Cell Voltage Overlimit¦2 单体温度过大 ¦ Cell Temperature Overlimit¦2 单体电压更新故障 ¦ Cell Voltage Update Fault¦2 极柱温度过高 ¦ Pole Terminal Temperature Too High¦2 电流过高 ¦ Overcurrent¦2 绝缘故障 ¦ Insulation Fault¦2 NTC 故障 ¦ NTC Fault¦2 极柱温度传感器故障 ¦ Pole Terminal Temperature Sensor Fault¦2 电池温度传感器故障 ¦ Battery Temperature Sensor Fault¦2 电压采样故障 ¦ Voltage Sampling Fault¦2 采样芯片故障 ¦ Sampling Chip Fault¦2 电流采样故障 ¦ Current Sampling Fault¦2 电池温度过低 ¦ Battery Temperature Too Low¦2 充电电流过高 ¦ Charging Overcurrent¦2
105 | 均衡错误类型高16位 | 0x40C0117 |  | 55 | 16 | MOTOROLA | U16 | 1 | 0 |  |  |  |  | balanceErrTypeHigh16 | {"en":"Balance error type high 16 bits"} | 组内主动温度过高 ¦ Intra-group Active Temperature Too High¦2 组间主动温度过高 ¦ Inter-group Active Temperature Too High¦2 单体电压过高 ¦ Cell Voltage Too High¦2 单体电压过低 ¦ Cell Voltage Too Low¦2 单体差异过大 ¦ Cell Voltage Deviation Excessive¦2 pwm 控制故障 ¦ PWM Control Fault¦2 温差过大 ¦ Temperature Difference Excessive¦2 工作期超时 ¦ Operating Period Timeout¦2 其他故障 ¦ Other Fault¦2 预留 ¦ Reserved¦0 预留 ¦ Reserved¦0 预留 ¦ Reserved¦0 预留 ¦ Reserved¦0 预留 ¦ Reserved¦0 预留 ¦ Reserved¦0 预留 ¦ Reserved¦0
106 | 均衡错误类型低16位 | 0x40C011B |  | 7 | 16 | MOTOROLA | U16 | 1 | 0 |  |  |  |  | balanceErrTypeLow16 | {"en":"Balance error type low 16 bits"} | 主动均衡模块打开故障 ¦ Active Balancing Module Open Fault¦2 主动均衡模块关闭故障 ¦ Active Balancing Module Close Fault¦2 主动均衡模块强制状态关闭故障 ¦ Active Balancing Module Forced Close Fault¦2 主动均衡模块控制故障 ¦ Active Balancing Module Control Fault¦2 组间充电故障 ¦ Inter-group Charging Fault¦2 组间放电故障 ¦ Inter-group Discharging Fault¦2 组间关闭故障 ¦ Inter-group Close Fault¦2 组间控制故障 ¦ Inter-group Control Fault¦2 组内被动打开故障 ¦ Intra-group Passive Open Fault¦2 组内被动关闭故障 ¦ Intra-group Passive Close Fault¦2 断线故障 ¦ Wire Break Fault¦2 电压采样故障 ¦ Voltage Sampling Fault¦2 温度采样故障 ¦ Temperature Sampling Fault¦2 通信故障 ¦ Communication Fault¦2 电池温度过高 ¦ Battery Temperature Too High¦2 组内被动温度过高 ¦ Intra-group Passive Temperature Too High¦2
107 | 从控 1-16 被动均衡故障状态 | 0x40C011B |  | 23 | 16 | MOTOROLA | U16 | 1 | 0 |  |  |  |  | passiveEquilibriumFltStFromCtl116 | {"en":"Passive equilibrium fault state from control 1-16"} | 从控 1 被动均衡故障 ¦ Slave Controller 1 Passive Balancing Fault¦2 从控 2 被动均衡故障 ¦ Slave Controller 2 Passive Balancing Fault¦2 从控 3 被动均衡故障 ¦ Slave Controller 3 Passive Balancing Fault¦2 从控 4 被动均衡故障 ¦ Slave Controller 4 Passive Balancing Fault¦2 从控 5 被动均衡故障 ¦ Slave Controller 5 Passive Balancing Fault¦2 从控 6 被动均衡故障 ¦ Slave Controller 6 Passive Balancing Fault¦2 从控 7 被动均衡故障 ¦ Slave Controller 7 Passive Balancing Fault¦2 从控 8 被动均衡故障 ¦ Slave Controller 8 Passive Balancing Fault¦2 从控 9 被动均衡故障 ¦ Slave Controller 9 Passive Balancing Fault¦2 从控 10 被动均衡故障 ¦ Slave Controller 10 Passive Balancing Fault¦2 从控 11 被动均衡故障 ¦ Slave Controller 11 Passive Balancing Fault¦2 从控 12 被动均衡故障 ¦ Slave Controller 12 Passive Balancing Fault¦2 从控 13 被动均衡故障 ¦ Slave Controller 13 Passive Balancing Fault¦2 从控 14 被动均衡故障 ¦ Slave Controller 14 Passive Balancing Fault¦2 从控 15 被动均衡故障 ¦ Slave Controller 15 Passive Balancing Fault¦2 从控 16 被动均衡故障 ¦ Slave Controller 16 Passive Balancing Fault¦2
108 | 从控 17-32 被动均衡故障状态 | 0x40C011B |  | 39 | 16 | MOTOROLA | U16 | 1 | 0 |  |  |  |  | passiveBalancingFltStFromCtl1732 | {"en":"Passive balancing fault state from control 17-32"} | 从控 17 被动均衡故障 ¦ Slave Controller 17 Passive Balancing Fault¦2 从控 18 被动均衡故障 ¦ Slave Controller 18 Passive Balancing Fault¦2 从控 19 被动均衡故障 ¦ Slave Controller 19 Passive Balancing Fault¦2 从控 20 被动均衡故障 ¦ Slave Controller 20 Passive Balancing Fault¦2 从控 21 被动均衡故障 ¦ Slave Controller 21 Passive Balancing Fault¦2 从控 22 被动均衡故障 ¦ Slave Controller 22 Passive Balancing Fault¦2 从控 23 被动均衡故障 ¦ Slave Controller 23 Passive Balancing Fault¦2 从控 24 被动均衡故障 ¦ Slave Controller 24 Passive Balancing Fault¦2 从控 25 被动均衡故障 ¦ Slave Controller 25 Passive Balancing Fault¦2 从控 26 被动均衡故障 ¦ Slave Controller 26 Passive Balancing Fault¦2 从控 27 被动均衡故障 ¦ Slave Controller 27 Passive Balancing Fault¦2 从控 28 被动均衡故障 ¦ Slave Controller 28 Passive Balancing Fault¦2 从控 29 被动均衡故障 ¦ Slave Controller 29 Passive Balancing Fault¦2 从控 30 被动均衡故障 ¦ Slave Controller 30 Passive Balancing Fault¦2 从控 31 被动均衡故障 ¦ Slave Controller 31 Passive Balancing Fault¦2 从控 32 被动均衡故障 ¦ Slave Controller 32 Passive Balancing Fault¦2
109 | 从控 33-48 被动均衡故障状态 | 0x40C011B |  | 55 | 16 | MOTOROLA | U16 | 1 | 0 |  |  |  |  | ctl3348PassiveBalancingFltSt | {"en":"Control 33-48 passive balancing fault state"} | 从控 33 被动均衡故障 ¦ Slave Controller 33 Passive Balancing Fault¦2 从控 34 被动均衡故障 ¦ Slave Controller 34 Passive Balancing Fault¦2 从控 35 被动均衡故障 ¦ Slave Controller 35 Passive Balancing Fault¦2 从控 36 被动均衡故障 ¦ Slave Controller 36 Passive Balancing Fault¦2 从控 37 被动均衡故障 ¦ Slave Controller 37 Passive Balancing Fault¦2 从控 38 被动均衡故障 ¦ Slave Controller 38 Passive Balancing Fault¦2 从控 39 被动均衡故障 ¦ Slave Controller 39 Passive Balancing Fault¦2 从控 40 被动均衡故障 ¦ Slave Controller 40 Passive Balancing Fault¦2 从控 41 被动均衡故障 ¦ Slave Controller 41 Passive Balancing Fault¦2 从控 42 被动均衡故障 ¦ Slave Controller 42 Passive Balancing Fault¦2 从控 43 被动均衡故障 ¦ Slave Controller 43 Passive Balancing Fault¦2 从控 44 被动均衡故障 ¦ Slave Controller 44 Passive Balancing Fault¦2 从控 45 被动均衡故障 ¦ Slave Controller 45 Passive Balancing Fault¦2 从控 46 被动均衡故障 ¦ Slave Controller 46 Passive Balancing Fault¦2 从控 47 被动均衡故障 ¦ Slave Controller 47 Passive Balancing Fault¦2 从控 48 被动均衡故障 ¦ Slave Controller 48 Passive Balancing Fault¦2
110 | 从控 49-64 被动均衡故障状态 | 0x40C011F |  | 7 | 16 | MOTOROLA | U16 | 1 | 0 |  |  |  |  | ctl4964PassiveBalancingFltSt | {"en":"Control 49-64 passive balancing fault state"} | 从控 49 被动均衡故障 ¦ Slave Controller 49 Passive Balancing Fault¦2 从控 50 被动均衡故障 ¦ Slave Controller 50 Passive Balancing Fault¦2 从控 51 被动均衡故障 ¦ Slave Controller 51 Passive Balancing Fault¦2 从控 52 被动均衡故障 ¦ Slave Controller 52 Passive Balancing Fault¦2 从控 53 被动均衡故障 ¦ Slave Controller 53 Passive Balancing Fault¦2 从控 54 被动均衡故障 ¦ Slave Controller 54 Passive Balancing Fault¦2 从控 55 被动均衡故障 ¦ Slave Controller 55 Passive Balancing Fault¦2 从控 56 被动均衡故障 ¦ Slave Controller 56 Passive Balancing Fault¦2 从控 57 被动均衡故障 ¦ Slave Controller 57 Passive Balancing Fault¦2 从控 58 被动均衡故障 ¦ Slave Controller 58 Passive Balancing Fault¦2 从控 59 被动均衡故障 ¦ Slave Controller 59 Passive Balancing Fault¦2 从控 60 被动均衡故障 ¦ Slave Controller 60 Passive Balancing Fault¦2 从控 61 被动均衡故障 ¦ Slave Controller 61 Passive Balancing Fault¦2 从控 62 被动均衡故障 ¦ Slave Controller 62 Passive Balancing Fault¦2 从控 63 被动均衡故障 ¦ Slave Controller 63 Passive Balancing Fault¦2 从控 64 被动均衡故障 ¦ Slave Controller 64 Passive Balancing Fault¦2
111 | BMU 17-32 通信状态 | 0x40C0133 |  | 7 | 16 | MOTOROLA | U16 | 1 | 0 |  |  |  |  | bmu1732ComSt | {"en":"BMU 17-32 communication status"} | BMU17 通信故障 ¦ BMU17 Communication Fault¦2 BMU18 通信故障 ¦ BMU18 Communication Fault¦2 BMU19 通信故障 ¦ BMU19 Communication Fault¦2 BMU20 通信故障 ¦ BMU20 Communication Fault¦2 BMU21 通信故障 ¦ BMU21 Communication Fault¦2 BMU22 通信故障 ¦ BMU22 Communication Fault¦2 BMU23 通信故障 ¦ BMU23 Communication Fault¦2 BMU24 通信故障 ¦ BMU24 Communication Fault¦2 BMU25 通信故障 ¦ BMU25 Communication Fault¦2 BMU26 通信故障 ¦ BMU26 Communication Fault¦2 BMU27 通信故障 ¦ BMU27 Communication Fault¦2 BMU28 通信故障 ¦ BMU28 Communication Fault¦2 BMU29 通信故障 ¦ BMU29 Communication Fault¦2 BMU30 通信故障 ¦ BMU30 Communication Fault¦2 BMU31 通信故障 ¦ BMU31 Communication Fault¦2 BMU32 通信故障 ¦ BMU32 Communication Fault¦2
112 | BMU 1-16 通信状态 | 0x40C0133 |  | 23 | 16 | MOTOROLA | U16 | 1 | 0 |  |  |  |  | bmu116ComSt | {"en":"BMU 1-16 communication status"} | BMU1 通信故障 ¦ BMU1 Communication Fault¦2 BMU2 通信故障 ¦ BMU2 Communication Fault¦2 BMU3 通信故障 ¦ BMU3 Communication Fault¦2 BMU4 通信故障 ¦ BMU4 Communication Fault¦2 BMU5 通信故障 ¦ BMU5 Communication Fault¦2 BMU6 通信故障 ¦ BMU6 Communication Fault¦2 BMU7 通信故障 ¦ BMU7 Communication Fault¦2 BMU8 通信故障 ¦ BMU8 Communication Fault¦2 BMU9 通信故障 ¦ BMU9 Communication Fault¦2 BMU10 通信故障 ¦ BMU10 Communication Fault¦2 BMU11 通信故障 ¦ BMU11 Communication Fault¦2 BMU12 通信故障 ¦ BMU12 Communication Fault¦2 BMU13 通信故障 ¦ BMU13 Communication Fault¦2 BMU14 通信故障 ¦ BMU14 Communication Fault¦2 BMU15 通信故障 ¦ BMU15 Communication Fault¦2 BMU16 通信故障 ¦ BMU16 Communication Fault¦2
113 | 主控对外故障报警 | 0x40C0133 |  | 55 | 16 | MOTOROLA | U16 | 1 | 0 |  |  |  |  | mainCtlExternalFltAlm | {"en":"Main control external fault alarm"} | BMU 硬件故障 ¦ BMU Hardware Fault¦2 BCU 硬件故障 ¦ BCU Hardware Fault¦2 熔断器故障 ¦ Fuse Fault¦2 接触器粘连故障 ¦ Contactor Adhesion Fault¦2 BMU 通信故障 ¦ BMU Communication Fault¦2 BAU 通信故障 ¦ BAU Communication Fault¦2 电流传感器故障 ¦ Current Sensor Fault¦2 绝缘监测设备故障 ¦ Insulation Monitoring Device Fault¦2 隔开开关异常断开 ¦ Isolating Switch Abnormal Disconnection¦2 NTC 故障 ¦ NTC Fault¦2 预留 ¦ Reserved¦0 预留 ¦ Reserved¦0 预留 ¦ Reserved¦0 预留 ¦ Reserved¦0 预留 ¦ Reserved¦0 预留 ¦ Reserved¦0
114 | Rack 严重报警 | 0x40C0137 |  | 39 | 16 | MOTOROLA | U16 | 1 | 0 |  |  |  |  | rackSeriousAlm | {"en":"Rack serious alarm"} | 总电压过压严重报警 ¦ Total Voltage Severe Overvoltage Alarm¦3 总电压欠压严重报警 ¦ Total Voltage Severe Undervoltage Alarm¦3 单体过压严重报警 ¦ Cell Severe Overvoltage Alarm¦3 单体欠压严重报警 ¦ Cell Severe Undervoltage Alarm¦3 放电电流过大严重报警 ¦ Severe Over-Discharge Current Alarm¦3 充电电流过大严重报警 ¦ Severe Over-Charge Current Alarm¦3 放电电池过温严重报警 ¦ Battery Severe Over-Temperature Alarm During Discharge¦3 放电电池欠温严重报警 ¦ Battery Severe Low-Temperature Alarm During Discharge¦3 充电电池过温严重报警 ¦ Battery Severe Over-Temperature Alarm During Charge¦3 充电电池欠温严重报警 ¦ Battery Severe Low-Temperature Alarm During Charge¦3 绝缘阻值过低严重报警 ¦ Severe Low Insulation Resistance Alarm¦3 极柱温度过高严重报警 ¦ Pole Terminal Over-Temperature Severe Alarm¦3 高压箱连接器温度过高严重报警 ¦ High-Voltage Box Connector Over-Temperature Severe Alarm¦3 单体压差严重告警 ¦ Severe Cell Voltage Difference Alarm¦3 单体温差严重报警 ¦ Severe Cell Temperature Difference Alarm¦3 SOC 低严重报警 ¦ Severe Low SOC Alarm¦3
115 | Rack 中度报警 | 0x40C0137 |  | 55 | 16 | MOTOROLA | U16 | 1 | 0 |  |  |  |  | rackModerateAlm | {"en":"Rack moderate alarm"} | 总电压过压中度报警 ¦ Total Voltage Moderate Overvoltage Alarm¦2 总电压欠压中度报警 ¦ Total Voltage Moderate Undervoltage Alarm¦2 单体过压中度报警 ¦ Cell Moderate Overvoltage Alarm¦2 单体欠压中度报警 ¦ Cell Moderate Undervoltage Alarm¦2 放电电流过大中度报警 ¦ Moderate Over-Discharge Current Alarm¦2 充电电流过大中度报警 ¦ Moderate Over-Charge Current Alarm¦2 放电电池过温中度报警 ¦ Battery Moderate Over-Temperature Alarm During Discharge¦2 放电电池欠温中度报警 ¦ Battery Moderate Low-Temperature Alarm During Discharge¦2 充电电池过温中度报警 ¦ Battery Moderate Over-Temperature Alarm During Charge¦2 充电电池欠温中度报警 ¦ Battery Moderate Low-Temperature Alarm During Charge¦2 绝缘阻值过低中度报警 ¦ Moderate Low Insulation Resistance Alarm¦2 极柱温度过高中度报警 ¦ Pole Terminal Over-Temperature Moderate Alarm¦2 高压箱连接器温度过高中度报警 ¦ High-Voltage Box Connector Over-Temperature Moderate Alarm¦2 单体压差中度告警 ¦ Moderate Cell Voltage Difference Alarm¦2 单体温差中度报警 ¦ Moderate Cell Temperature Difference Alarm¦2 SOC 低中度报警 ¦ Moderate Low SOC Alarm¦2
116 | Rack 轻微报警 | 0x40C013B |  | 7 | 16 | MOTOROLA | U16 | 1 | 0 |  |  |  |  | rackMinorAlm | {"en":"Rack minor alarm"} | 总电压过压轻微报警 ¦ Total Voltage Slight Overvoltage Alarm¦1 总电压欠压轻微报警 ¦ Total Voltage Slight Undervoltage Alarm¦1 单体过压轻微报警 ¦ Cell Slight Overvoltage Alarm¦1 单体欠压轻微报警 ¦ Cell Slight Undervoltage Alarm¦1 放电电流过大轻微报警 ¦ Slight Over-Discharge Current Alarm¦1 充电电流过大轻微报警 ¦ Slight Over-Charge Current Alarm¦1 放电电池过温轻微报警 ¦ Battery Slight Over-Temperature Alarm During Discharge¦1 放电电池欠温轻微报警 ¦ Battery Slight Low-Temperature Alarm During Discharge¦1 充电电池过温轻微报警 ¦ Battery Slight Over-Temperature Alarm During Charge¦1 充电电池欠温轻微报警 ¦ Battery Slight Low-Temperature Alarm During Charge¦1 绝缘阻值过低轻微报警 ¦ Slight Low Insulation Resistance Alarm¦1 极柱温度过高轻微报警 ¦ Pole Terminal Over-Temperature Slight Alarm¦1 高压箱连接器温度过高轻微报警 ¦ High-Voltage Box Connector Over-Temperature Slight Alarm¦1 单体压差轻微告警 ¦ Slight Cell Voltage Difference Alarm¦1 单体温差轻微报警 ¦ Slight Cell Temperature Difference Alarm¦1 SOC 低轻微报警 ¦ Slight Low SOC Alarm¦1
117 | BMU 33-48 概要故障 | 0x40C013B |  | 23 | 16 | MOTOROLA | U16 | 1 | 0 |  |  |  |  | bmu3348SummaryFlt | {"en":"BMU 33-48 Summary Fault"} | BMU33 概要故障 ¦ BMU33 Summary Fault¦2 BMU34 概要故障 ¦ BMU34 Summary Fault¦2 BMU35 概要故障 ¦ BMU35 Summary Fault¦2 BMU36 概要故障 ¦ BMU36 Summary Fault¦2 BMU37 概要故障 ¦ BMU37 Summary Fault¦2 BMU38 概要故障 ¦ BMU38 Summary Fault¦2 BMU39 概要故障 ¦ BMU39 Summary Fault¦2 BMU40 概要故障 ¦ BMU40 Summary Fault¦2 BMU41 概要故障 ¦ BMU41 Summary Fault¦2 BMU42 概要故障 ¦ BMU42 Summary Fault¦2 BMU43 概要故障 ¦ BMU43 Summary Fault¦2 BMU44 概要故障 ¦ BMU44 Summary Fault¦2 BMU45 概要故障 ¦ BMU45 Summary Fault¦2 BMU46 概要故障 ¦ BMU46 Summary Fault¦2 BMU47 概要故障 ¦ BMU47 Summary Fault¦2 BMU48 概要故障 ¦ BMU48 Summary Fault¦2
118 | BMU 17-32 概要故障 | 0x40C013B |  | 39 | 16 | MOTOROLA | U16 | 1 | 0 |  |  |  |  | bmu1732SummaryFlt | {"en":"BMU 17-32 Summary Fault"} | BMU17 概要故障 ¦ BMU17 Summary Fault¦2 BMU18 概要故障 ¦ BMU18 Summary Fault¦2 BMU19 概要故障 ¦ BMU19 Summary Fault¦2 BMU20 概要故障 ¦ BMU20 Summary Fault¦2 BMU21 概要故障 ¦ BMU21 Summary Fault¦2 BMU22 概要故障 ¦ BMU22 Summary Fault¦2 BMU23 概要故障 ¦ BMU23 Summary Fault¦2 BMU24 概要故障 ¦ BMU24 Summary Fault¦2 BMU25 概要故障 ¦ BMU25 Summary Fault¦2 BMU26 概要故障 ¦ BMU26 Summary Fault¦2 BMU27 概要故障 ¦ BMU27 Summary Fault¦2 BMU28 概要故障 ¦ BMU28 Summary Fault¦2 BMU29 概要故障 ¦ BMU29 Summary Fault¦2 BMU30 概要故障 ¦ BMU30 Summary Fault¦2 BMU31 概要故障 ¦ BMU31 Summary Fault¦2 BMU32 概要故障 ¦ BMU32 Summary Fault¦2
119 | BMU 1-16 概要故障 | 0x40C013B |  | 55 | 16 | MOTOROLA | U16 | 1 | 0 |  |  |  |  | bmu116SummaryFlt | {"en":"BMU 1-16 Summary Fault"} | BMU1 概要故障 ¦ BMU1 Summary Fault¦2 BMU2 概要故障 ¦ BMU2 Summary Fault¦2 BMU3 概要故障 ¦ BMU3 Summary Fault¦2 BMU4 概要故障 ¦ BMU4 Summary Fault¦2 BMU5 概要故障 ¦ BMU5 Summary Fault¦2 BMU6 概要故障 ¦ BMU6 Summary Fault¦2 BMU7 概要故障 ¦ BMU7 Summary Fault¦2 BMU8 概要故障 ¦ BMU8 Summary Fault¦2 BMU9 概要故障 ¦ BMU9 Summary Fault¦2 BMU10 概要故障 ¦ BMU10 Summary Fault¦2 BMU11 概要故障 ¦ BMU11 Summary Fault¦2 BMU12 概要故障 ¦ BMU12 Summary Fault¦2 BMU13 概要故障 ¦ BMU13 Summary Fault¦2 BMU14 概要故障 ¦ BMU14 Summary Fault¦2 BMU15 概要故障 ¦ BMU15 Summary Fault¦2 BMU16 概要故障 ¦ BMU16 Summary Fault¦2
120 | BMU 33-48 通信故障 | 0x40C013F |  | 7 | 16 | MOTOROLA | U16 | 1 | 0 |  |  |  |  | bmu3348ComFailure | {"en":"BMU 33-48 communication failure"} | BMU33 概要故障 ¦ BMU33 Summary Fault¦2 BMU34 概要故障 ¦ BMU34 Summary Fault¦2 BMU35 概要故障 ¦ BMU35 Summary Fault¦2 BMU36 概要故障 ¦ BMU36 Summary Fault¦2 BMU37 概要故障 ¦ BMU37 Summary Fault¦2 BMU38 概要故障 ¦ BMU38 Summary Fault¦2 BMU39 概要故障 ¦ BMU39 Summary Fault¦2 BMU40 概要故障 ¦ BMU40 Summary Fault¦2 BMU41 概要故障 ¦ BMU41 Summary Fault¦2 BMU42 概要故障 ¦ BMU42 Summary Fault¦2 BMU43 概要故障 ¦ BMU43 Summary Fault¦2 BMU44 概要故障 ¦ BMU44 Summary Fault¦2 BMU45 概要故障 ¦ BMU45 Summary Fault¦2 BMU46 概要故障 ¦ BMU46 Summary Fault¦2 BMU47 概要故障 ¦ BMU47 Summary Fault¦2 BMU48 概要故障 ¦ BMU48 Summary Fault¦2
121 | 功能安全告警详细故障 2 | 0x40C0A36 |  | 7 | 16 | MOTOROLA | U16 | 1 | 0 |  |  |  |  | funcSafetyAlmDetailedFlt2 | {"en":"Functional safety alarm detailed fault 2"} | 系统故障锁 ¦ System Fault Lock¦2 单体电压极高 ¦ Excessively High Cell Voltage¦2 单体电压极低 ¦ Excessively Low Cell Voltage¦2 电池温度极高 ¦ Excessively High Battery Temperature¦2 放电电池温度极高 ¦ Excessively High Battery Temperature During Discharge¦2 充电电池温度极低 ¦ Excessively Low Battery Temperature During Charge¦2 放电电池温度极低 ¦ Excessively Low Battery Temperature During Discharge¦2 充电电流极高 ¦ Excessively High Charging Current¦2 放电电流极高 ¦ Excessively High Discharging Current¦2 电池总压极高 ¦ Excessively High Total Battery Voltage¦2 电池总压极低 ¦ Excessively Low Total Battery Voltage¦2 预留 ¦ Reserved¦0 预留 ¦ Reserved¦0 预留 ¦ Reserved¦0 预留 ¦ Reserved¦0 预留 ¦ Reserved¦0
122 | IO 状态(IO1-IO7) | 0x40C0B00 |  | 7 | 16 | MOTOROLA | U16 | 1 | 0 |  |  |  |  | ioStIo1Io7 | {"en":"IO Status (IO1-IO7)"}
1000 | 总电压过高严重报警 | 0x40c0140 |  | 7 | 16 | MOTOROLA | U16 | 0.1 | 0 | V |  |  |  | seriousAlmHighTotalV | {"en":"Serious alarm due to high total voltage"}
1001 | 总电压过高中度报警 | 0x40c0140 |  | 23 | 16 | MOTOROLA | U16 | 0.1 | 0 | V |  |  |  | moderateAlmHighTotalV | {"en":"Moderate alarm due to high total voltage"}
1002 | 总电压过高轻微报警 | 0x40c0140 |  | 39 | 16 | MOTOROLA | U16 | 0.1 | 0 | V |  |  |  | slightAlmHighTotalV | {"en":"Slight alarm due to high total voltage"}
1003 | 总电压过低严重报警 | 0x40c0140 |  | 55 | 16 | MOTOROLA | U16 | 0.1 | 0 | V |  |  |  | seriousAlmLowTotalV | {"en":"Serious alarm for low total voltage"}
1004 | 总电压过低中度报警 | 0x40c0144 |  | 7 | 16 | MOTOROLA | U16 | 0.1 | 0 | V |  |  |  | moderateAlmLowTotalV | {"en":"Moderate alarm for low total voltage"}
1005 | 总电压过低轻微报警 | 0x40c0144 |  | 23 | 16 | MOTOROLA | U16 | 0.1 | 0 | V |  |  |  | minorAlmLowTotalV | {"en":"Minor alarm for low total voltage"}
1006 | 总压差过大严重报警 | 0x40c0144 |  | 39 | 16 | MOTOROLA | U16 | 0.1 | 0 | V |  |  |  | seriousAlmExcessTotalPressureDiff | {"en":"Serious alarm due to excessive total pressure difference"}
1007 | 总压差过大中度报警 | 0x40c0144 |  | 55 | 16 | MOTOROLA | U16 | 0.1 | 0 | V |  |  |  | moderateAlmExcessTotalPressureDiff | {"en":"Moderate alarm due to excessive total pressure difference"}
1008 | 总压差过大轻微报警 | 0x40c0148 |  | 7 | 16 | MOTOROLA | U16 | 0.1 | 0 | V |  |  |  | minorAlmExcessTotalPressureDiff | {"en":"Minor alarm due to excessive total pressure difference"}
1009 | 绝缘阻值过低严重报警 | 0x40c0148 |  | 23 | 16 | MOTOROLA | U16 | 1 | 0 | Ω/V |  |  |  | seriousAlmLowInsulationR | {"en":"Serious alarm due to low insulation resistance"}
1010 | 绝缘阻值过低中度报警 | 0x40c0148 |  | 39 | 16 | MOTOROLA | U16 | 1 | 0 | Ω/V |  |  |  | moderateAlmLowInsulationR | {"en":"Moderate alarm due to low insulation resistance"}
1011 | 绝缘阻值过低轻微报警 | 0x40c0148 |  | 55 | 16 | MOTOROLA | U16 | 1 | 0 | Ω/V |  |  |  | minorAlmLowInsulationR | {"en":"Minor alarm due to low insulation resistance"}
1012 | SOC 过低严重报警 | 0x40c014c |  | 7 | 16 | MOTOROLA | U16 | 1 | 0 | % |  |  |  | seriousAlmLowSoc | {"en":"Serious alarm for low SOC"}
1013 | SOC 过低中度报警 | 0x40c014c |  | 23 | 16 | MOTOROLA | U16 | 1 | 0 | % |  |  |  | socLowModerateAlm | {"en":"SOC low moderate alarm"}
1014 | SOC 过低轻微报警 | 0x40c014c |  | 39 | 16 | MOTOROLA | U16 | 1 | 0 | % |  |  |  | socLowSlightAlm | {"en":"SOC low slight alarm"}
1015 | SOC 过高严重报警 | 0x40c014c |  | 55 | 16 | MOTOROLA | U16 | 1 | 0 | % |  |  |  | seriousAlmHighSoc | {"en":"Serious alarm due to high SOC"}
1016 | SOC 过高中度报警 | 0x40c0150 |  | 7 | 16 | MOTOROLA | U16 | 1 | 0 | % |  |  |  | socHighModerateAlm | {"en":"SOC high moderate alarm"}
1017 | SOC 过高轻微报警 | 0x40c0150 |  | 23 | 16 | MOTOROLA | U16 | 1 | 0 | % |  |  |  | socHighSlightAlm | {"en":"SOC high slight alarm"}
1018 | SOH 过低严重报警 | 0x40c0150 |  | 39 | 16 | MOTOROLA | U16 | 1 | 0 | % |  |  |  | seriousAlmLowSoh | {"en":"Serious alarm for low SOH"}
1019 | SOH 过低中度报警 | 0x40c0150 |  | 55 | 16 | MOTOROLA | U16 | 1 | 0 | % |  |  |  | sohLowModerateAlm | {"en":"SOH low moderate alarm"}
1020 | SOH 过低轻微报警 | 0x40c0154 |  | 7 | 16 | MOTOROLA | U16 | 1 | 0 | % |  |  |  | sohLowSlightAlm | {"en":"SOH low slight alarm"}
1021 | 高压箱温度过高严重告警 | 0x40c0154 |  | 23 | 16 | MOTOROLA | U16 | 0.1 | 0 | ℃ |  |  |  | highVBoxTSevereAlm | {"en":"High voltage box temperature severe alarm"}
1022 | 高压箱温度过高中度告警 | 0x40c0154 |  | 39 | 16 | MOTOROLA | U16 | 0.1 | 0 | ℃ |  |  |  | highVBoxTModerateAlm | {"en":"High voltage box temperature moderate alarm"}
1023 | 高压箱温度过高轻微告警 | 0x40c0154 |  | 55 | 16 | MOTOROLA | U16 | 0.1 | 0 | ℃ |  |  |  | highVBoxTSlightAlm | {"en":"High voltage box temperature slight alarm"}
1024 | 组单体电压过高严重报警 | 0x40c0158 |  | 7 | 16 | MOTOROLA | U16 | 1 | 0 | mV |  |  |  | seriousAlmHighVCellsInGroup | {"en":"Serious alarm for high voltage of individual units in the group"}
1025 | 组单体电压过高中度报警 | 0x40c0158 |  | 23 | 16 | MOTOROLA | U16 | 1 | 0 | mV |  |  |  | moderateAlmHighVCellsInGroup | {"en":"Moderate alarm due to high voltage of individual units in the group"}
1026 | 组单体电压过高轻微报警 | 0x40c0158 |  | 39 | 16 | MOTOROLA | U16 | 1 | 0 | mV |  |  |  | slightAlmHighVCellsInGroup | {"en":"Slight alarm due to high voltage of individual units in the group"}
1027 | 单体电压极高报警 | 0x40c0158 |  | 55 | 16 | MOTOROLA | U16 | 1 | 0 | mV |  |  |  | singleCellVHighAlm | {"en":"Single cell voltage high alarm"}
1028 | 组单体电压过低严重报警 | 0x40c015c |  | 7 | 16 | MOTOROLA | U16 | 1 | 0 | mV |  |  |  | seriousAlmLowVCellsInGroup | {"en":"Serious alarm for low voltage of individual units in the group"}
1029 | 组单体电压过低中度报警 | 0x40c015c |  | 23 | 16 | MOTOROLA | U16 | 1 | 0 | mV |  |  |  | moderateAlmLowVCellsInGroup | {"en":"Moderate alarm for low voltage of individual units in the group"}
1030 | 组单体电压过低轻微报警 | 0x40c015c |  | 39 | 16 | MOTOROLA | U16 | 1 | 0 | mV |  |  |  | slightAlmLowVCellsInGroup | {"en":"Slight alarm for low voltage of individual units in the group"}
1031 | 单体电压极低 | 0x40c015c |  | 55 | 16 | MOTOROLA | U16 | 1 | 0 | mV |  |  |  | extremelyLowCellV | {"en":"Extremely low individual voltage"}
1032 | 组单体压差过大严重报警 | 0x40c0160 |  | 7 | 16 | MOTOROLA | U16 | 1 | 0 | mV |  |  |  | seriousAlmExcessCellPressureDiff | {"en":"Serious alarm due to excessive pressure difference between individual units"}
1033 | 组单体压差过大中度报警 | 0x40c0160 |  | 23 | 16 | MOTOROLA | U16 | 1 | 0 | mV |  |  |  | moderateAlmExcessCellPressureDiff | {"en":"Moderate alarm due to excessive pressure difference between individual units"}
1034 | 组单体压差过大轻微报警 | 0x40c0160 |  | 39 | 16 | MOTOROLA | U16 | 1 | 0 | mV |  |  |  | minorAlmExcessCellPressureDiff | {"en":"Minor alarm due to excessive pressure difference between individual units"}
1035 | 组放电温度过高严重报警 | 0x40c0160 |  | 55 | 16 | MOTOROLA | U16 | 0.1 | 0 | ℃ |  |  |  | severeAlmHighDischgTInGroup | {"en":"Severe alarm for high discharge temperature in the group"}
1036 | 组放电温度过高中度报警 | 0x40c0164 |  | 7 | 16 | MOTOROLA | U16 | 0.1 | 0 | ℃ |  |  |  | moderateAlmHighGroupDischgT | {"en":"Moderate alarm for high group discharge temperature"}
1037 | 组放电温度过高轻微报警 | 0x40c0164 |  | 23 | 16 | MOTOROLA | U16 | 0.1 | 0 | ℃ |  |  |  | groupDischgTTooHighSlightAlm | {"en":"Group discharge temperature too high, slight alarm"}
1038 | 组放电温度过低严重报警 | 0x40c0164 |  | 39 | 16 | MOTOROLA | U16 | 0.1 | 0 | ℃ |  |  |  | severeAlmLowDischgTOfGroup | {"en":"Severe alarm for low discharge temperature of the group"}
1039 | 组放电温度过低中度报警 | 0x40c0164 |  | 55 | 16 | MOTOROLA | U16 | 0.1 | 0 | ℃ |  |  |  | moderateAlmLowGroupDischgT | {"en":"Moderate alarm for low group discharge temperature"}
1040 | 组放电温度过低轻微报警 | 0x40c0168 |  | 7 | 16 | MOTOROLA | U16 | 0.1 | 0 | ℃ |  |  |  | minorAlmLowGroupDischgT | {"en":"Minor alarm for low group discharge temperature"}
1041 | 电池组温差过大严重报警 | 0x40c0168 |  | 23 | 16 | MOTOROLA | U16 | 0.1 | 0 | ℃ |  |  |  | severeAlmExcessTDiffInBatteryPack | {"en":"Severe alarm due to excessive temperature difference in battery pack"}
1042 | 电池组温差过大中度报警 | 0x40c0168 |  | 39 | 16 | MOTOROLA | U16 | 0.1 | 0 | ℃ |  |  |  | moderateAlmExcessTDiffInBatteryPack | {"en":"Moderate alarm due to excessive temperature difference in battery pack"}
1043 | 电池组温差过大轻微报警 | 0x40c0168 |  | 55 | 16 | MOTOROLA | U16 | 0.1 | 0 | ℃ |  |  |  | slightAlmExcessTDiffInBatteryPack | {"en":"Slight alarm due to excessive temperature difference in the battery pack"}
1044 | 电池温升过高严重报警 | 0x40c016c |  | 7 | 16 | MOTOROLA | U16 | 0.1 | 0 | ℃ |  |  |  | severeAlmHighBatteryTRise | {"en":"Severe alarm for high battery temperature rise"}
1045 | 电池温升过高中度报警 | 0x40c016c |  | 23 | 16 | MOTOROLA | U16 | 0.1 | 0 | ℃ |  |  |  | moderateAlmHighBatteryTRise | {"en":"Moderate alarm for high battery temperature rise"}
1046 | 电池温升过高轻微报警 | 0x40c016c |  | 39 | 16 | MOTOROLA | U16 | 0.1 | 0 | ℃ |  |  |  | slightAlmHighBatteryTRise | {"en":"Slight alarm for high battery temperature rise"}
1047 | 组充电温度过高严重报警 | 0x40c016c |  | 55 | 16 | MOTOROLA | U16 | 0.1 | 0 | ℃ |  |  |  | seriousAlmHighChgTInGroup | {"en":"Serious alarm for high charging temperature in the group"}
1048 | 组充电温度过高中度报警 | 0x40c0170 |  | 7 | 16 | MOTOROLA | U16 | 0.1 | 0 | ℃ |  |  |  | moderateAlmHighChgTInGroup | {"en":"Moderate alarm for high charging temperature in the group"}
1049 | 组充电温度过高轻微报警 | 0x40c0170 |  | 23 | 16 | MOTOROLA | U16 | 0.1 | 0 | ℃ |  |  |  | groupChgTTooHighSlightAlm | {"en":"Group charging temperature too high, slight alarm"}
1050 | 组充电温度过低严重报警 | 0x40c0170 |  | 39 | 16 | MOTOROLA | U16 | 0.1 | 0 | ℃ |  |  |  | seriousAlmLowChgTOfGroup | {"en":"Serious alarm for low charging temperature of the group"}
1051 | 组充电温度过低中度报警 | 0x40c0170 |  | 55 | 16 | MOTOROLA | U16 | 0.1 | 0 | ℃ |  |  |  | moderateAlmLowGroupChgT | {"en":"Moderate alarm for low group charging temperature"}
1052 | 组充电温度过低轻微报警 | 0x40c0174 |  | 7 | 16 | MOTOROLA | U16 | 0.1 | 0 | ℃ |  |  |  | groupChgTTooLowSlightAlm | {"en":"Group charging temperature too low, slight alarm"}
1053 | 极柱温度过高严重报警 | 0x40c0174 |  | 23 | 16 | MOTOROLA | U16 | 0.1 | 0 | ℃ |  |  |  | severeAlmHighPoleT | {"en":"Severe alarm for high pole temperature"}
1054 | 极柱温度过高中度报警 | 0x40c0174 |  | 39 | 16 | MOTOROLA | U16 | 0.1 | 0 | ℃ |  |  |  | highPoleTModerateAlm | {"en":"High pole temperature moderate alarm"}
1055 | 极柱温度过高轻微报警 | 0x40c0174 |  | 55 | 16 | MOTOROLA | U16 | 0.1 | 0 | ℃ |  |  |  | slightAlmHighPoleT | {"en":"Slight alarm for high pole temperature"}
1056 | 放电电流过大严重报警 | 0x40c0178 |  | 7 | 16 | MOTOROLA | U16 | 0.1 | 0 | A |  |  |  | seriousAlmExcessDischgI | {"en":"Serious alarm due to excessive discharge current"}
1057 | 放电电流过大中度报警 | 0x40c0178 |  | 23 | 16 | MOTOROLA | U16 | 0.1 | 0 | A |  |  |  | moderateAlmExcessDischgI | {"en":"Moderate alarm due to excessive discharge current"}
1058 | 放电电流过大轻微报警 | 0x40c0178 |  | 39 | 16 | MOTOROLA | U16 | 0.1 | 0 | A |  |  |  | minorAlmExcessDischgI | {"en":"Minor alarm due to excessive discharge current"}
1059 | 充电电流过大严重报警 | 0x40c0178 |  | 55 | 16 | MOTOROLA | U16 | 0.1 | 0 | A |  |  |  | seriousAlmExcessChgI | {"en":"Serious alarm due to excessive charging current"}
1060 | 充电电流过大中度报警 | 0x40c017c |  | 7 | 16 | MOTOROLA | U16 | 0.1 | 0 | A |  |  |  | moderateAlmExcessChgI | {"en":"Moderate alarm due to excessive charging current"}
1061 | 充电电流过大轻微报警 | 0x40c017c |  | 23 | 16 | MOTOROLA | U16 | 0.1 | 0 | A |  |  |  | minorAlmExcessChgI | {"en":"Minor alarm due to excessive charging current"}

## 信号_扩展
点号 | 点位名称 | 聚合键 | FrameID起始 | Frame数量 | FrameID步长 | 每帧元素 | 总元素数 | 元素起始Bit | 单元素BitLen | 字节序 | 数据类型 | 缩放 | 偏移 | 单位 | 无效值 | 备注 | 键 | 点位名称翻译
2000 | 单体电池温度 | cell_voltage | 0x40c0200 | 33 | 4 | 4 | 130 | 7 | 16 | MOTOROLA | U16 | 0.1 | 0 | °C | 0xFFFF |  | cellTemperature | {"en":"Individual battery temperature"}
2001 | 单体电压 | cell_voltage | 0x40c0400 | 33 | 4 | 4 | 130 | 7 | 16 | MOTOROLA | U16 | 0.001 | 0 | V | 0xFFFF |  | cellVoltage | {"en":"cell voltage"}